## Sheet1
RBI Bearing Part No. No Key Way | RBI Bearing Part No. W/Inner Ring Keyway | RBI Bearing Part No. W/Inner Ring & Outer Ring Keyways | Bore Dia (mm.) | Outer Dia (mm.) | Width (mm.) | Bearing Size | Torque Capacity (N-m) | Limiting Speed (RPM) | Load Rating Dynamic Cr (kN) | Load Rating Static Cor (kN) | Keyway Inner Ring (mm.) | Keyway Outer Ring (mm.)
CSK8 | - | - | 8 | 22 | 9 | 608 | 2.5 | 15000 | 3.28 | 0.86 | - | -
CSK12 | - | - | 12 | 32 | 10 | 6201 | 9.3 | 10000 | 6.1 | 2.77 | - | -
CSK15 | CSK15-1K | CSK15-2K | 15 | 35 | 11 | 6202 | 17 | 8400 | 7.4 | 3.42 | 5.0 X 1.2 | 2.0 x 0.6
CSK17 | CSK17-1K | CSK17-2K | 17 | 40 | 12 | 6203 | 30 | 7350 | 7.9 | 3.8 | 5.0 X 1.2 | 2.0 x 1.0
CSK20 | CSK20-1K | CSK20-2K | 20 | 47 | 14 | 6204 | 50 | 6000 | 9.4 | 4.46 | 6.0 X 1.6 | 3.0 x 1.5
CSK25 | CSK25-1K | CSK25-2K | 25 | 52 | 15 | 6205 | 85 | 5200 | 10.7 | 5.46 | 8.0 X 2.0 | 6.0 x 2.0
CSK30 | CSK30-1K | CSK30-2K | 30 | 62 | 16 | 6206 | 138 | 4200 | 11.7 | 6.45 | 8.0 X 2.0 | 6.0 x 2.0
CSK35 | CSK35-1K | CSK35-2K | 35 | 72 | 17 | 6207 | 175 | 3600 | 12.6 | 7.28 | 10.0 x 2.4 | 8.0 x 2.5
CSK40 | CSK40-1K | CSK40-2K | 40 | 80 | 22 | 6208 | 325 | 3000 | 15.54 | 12.25 | 12.0 x 3.3 | 10.0 x 3.0